## Database
Reference | Material | Hetrogeneity | Alpha_T | Alpha_TV | Alpha_T_react | Alpha_TV_react | Velocity range | Velocity (m/d) | Velocity_groups | Peclet number | Hydraulic conductivity (m/sec) | Dt / Daq | Grain size range (mm)
Aksoy and Guney (2010) | Quartz coarse sand | Hetrogeneous | 0.024 |  |  |  | 159.16 | 159.16 | Very fast (>10) |  | 0.1
Aksoy and Guney (2010) | Quartz coarse sand | Hetrogeneous |  | 0.006 |  |  | 159.16 | 159.16 | Very fast (>10)
Benekos et al. (2006) | Glass beads | Homogeneous | 0.000552 |  |  |  | 0.01296 | 0.01296 | Slow (0,01–0,1) |  |  |  | 0,75-1
Benekos et al. (2006) | Glass beads | Homogeneous | 0.00031 |  |  |  | 0.00864 | 0.00864 | Very slow (< 0,01) |  |  |  | 0,75-1
Benekos et al. (2006) | Glass beads | Homogeneous | 0.00035 |  |  |  | 0.00648 | 0.00648 | Very slow (< 0,01) |  |  |  | 0,75-1
Benekos et al. (2006) | Glass beads | Homogeneous | 0.000315 |  |  |  | 0.00291 | 0.00291 | Very slow (< 0,01) |  |  |  | 0,75-1
Benekos et al. (2006) | Glass beads | Homogeneous | 0.0013 |  |  |  | 0.0109 | 0.0109 | Slow (0,01–0,1) |  |  |  | 1,8-2,2
Benekos et al. (2006) | Glass beads | Homogeneous | 0.0012 |  |  |  | 0.00622 | 0.00622 | Very slow (< 0,01) |  |  |  | 1,8-2,2
Benekos et al. (2006) | Glass beads | Homogeneous | 0.000303 |  |  |  | 0.00993 | 0.00993 | Very slow (< 0,01) |  |  |  | 0,4-0,6
Benekos et al. (2006) | Glass beads | Homogeneous | 0.00025 |  |  |  | 0.00696 | 0.00696 | Very slow (< 0,01) |  |  |  | 0,4-0,6
Benekos et al. (2006) | Glass beads | Homogeneous | 0.000274 |  |  |  | 0.00394 | 0.00394 | Very slow (< 0,01) |  |  |  | 0,4-0,6
Benekos et al. (2006) | Glass beads | Homogeneous | 0.000285 |  |  |  | 0.0214 | 0.0214 | Slow (0,01–0,1) |  |  |  | 0,4-0,6
Benekos et al. (2006) | Glass beads | Homogeneous | 0.00029 |  |  |  | 0.0165 | 0.0165 | Slow (0,01–0,1) |  |  |  | 0,4-0,6
Benekos et al. (2006) | Glass beads | Homogeneous | 0.000302 |  |  |  | 0.0112 | 0.0112 | Slow (0,01–0,1) |  |  |  | 0,4-0,6
Benekos et al. (2006) | Glass beads | Homogeneous | 0.000309 |  |  |  | 0.0165 | 0.0165 | Slow (0,01–0,1) |  |  |  | 0,4-0,6
Benekos et al. (2006) | Glass beads | Homogeneous | 0.00127 |  |  |  | 0.0214 | 0.0214 | Slow (0,01–0,1) |  |  |  | 1,8-2,2
Benekos et al. (2006) | Glass beads | Homogeneous | 0.00139 |  |  |  | 0.0165 | 0.0165 | Slow (0,01–0,1) |  |  |  | 1,8-2,2
Benekos et al. (2006) | Glass beads | Homogeneous | 0.0009 |  |  |  | 1,12×10-2 | 0.0112 | Slow (0,01–0,1) |  |  |  | 1,8-2,2
Cirpka et al., 2006 | Sieved quartz sand | Hetrogeneous |  |  | 0.0002 |  | 1,8 - 2 | 1.8 | Fast (1–10) |  |  |  | 1-2,5
Cirpka et al., 2006 | Glass beads | Homogeneous |  |  | 9.74e-06 |  | 0,5 - 120 | 0.5 | Moderate (0,1–1) |  |  |  | 0,1-0,25
Cirpka et al., 2006 | Glass beads | Homogeneous |  |  | 1.95e-05 |  | 0,5 - 120 | 0.5 | Moderate (0,1–1) |  |  |  | 0,5-0,75
Cirpka et al., 2006 | Glass beads | Homogeneous |  |  | 4e-05 |  | 0,5 - 120 | 0.5 | Moderate (0,1–1) |  |  |  | 1-1,5
Cirpka et al., 2006 | Glass beads | Homogeneous |  |  | 3.96e-05 |  | 0,5 - 120 | 0.5 | Moderate (0,1–1) |  |  |  | 2-2,3
Carvalho and Delgado, 1999 | Silica sand | Hetrogeneous |  | 0.05 | [8 empty] | 0,2 -0,5
Eberhardt and Grathwohl(2002) | Quartz-Dominated sand, Fine gravel | Hetrogeneous | 0.0055 | 7e-05 |  |  | 1,7-5,1 | 1.7 | Fast (1–10) |  | 0.0055 |  | 0,8-2,5
Frippiat et al. (2008) | Glass Beads | Homogeneous | 0.00511 |  |  |  | 36.7 | 36.5 | Very fast (>10) | 265.41 | 0.0128 | 1070 | 1.445
Frippiat et al. (2008) | Glass Beads | Homogeneous | 0.00363 |  |  |  | 36.5 | 36.7 | Very fast (>10) | 266.9 | 0.0128 | 756 | 1.445
Frippiat et al. (2008) | Glass Beads | Homogeneous | 0.00176 |  |  |  | 37.3 | 37.3 | Very fast (>10) | 271.23 | 0.0128 | 371 | 1.445
Frippiat et al. (2008) | Glass Beads | Homogeneous | 0.0027 |  |  |  | 35.8 | 35.8 | Very fast (>10) | 260.32 | 0.0128 | 545 | 1.445
Frippiat et al. (2008) | Glass Beads | Homogeneous | 0.00203 |  |  |  | 44.1 | 44.1 | Very fast (>10) | 320.67 | 0.0128 | 505 | 1.445
Frippiat et al. (2008) | Glass Beads | Homogeneous | 0.00316 |  |  |  | 34.4 | 34.4 | Very fast (>10) | 250.14 | 0.0128 | 613 | 1.445
Frippiat et al. (2008) | Gravel sand | Hetrogeneous | 0.00209 |  |  |  | 30.1 | 30.1 | Very fast (>10) | 233.26 | 0.0154 | 355 | 1.5
Frippiat et al. (2008) | Gravel sand | Hetrogeneous | 0.00212 |  |  |  | 31.3 | 31.3 | Very fast (>10) | 242.56 | 0.0154 | 374 | 1.5
Frippiat et al. (2008) | Gravel sand | Hetrogeneous | 0.0016 |  |  |  | 38.6 | 38.6 | Very fast (>10) | 299.13 | 0.0154 | 349 | 1.5
Frippiat et al. (2008) | Gravel sand | Hetrogeneous | 0.00143 |  |  |  | 30.8 | 30.8 | Very fast (>10) | 238.69 | 0.0154 | 249 | 1.5
Frippiat et al. (2008) | Gravel sand | Hetrogeneous | 0.00248 |  |  |  | 35.6 | 35.6 | Very fast (>10) | 275.89 | 0.0154 | 498 | 1.5
Frippiat et al. (2008) | Gravel sand | Hetrogeneous | 0.00359 |  |  |  | 37.2 | 37.2 | Very fast (>10) | 288.29 | 0.0154 | 753 | 1.5
Frippiat et al. (2008) | Brusselean sand | Hetrogeneous | 0.00075 |  |  |  | 32 | 32 | Very fast (>10) | 50.72 | 0.00023 | 136 | 0.315
Frippiat et al. (2008) | Brusselean sand | Hetrogeneous | 0.0011 |  |  |  | 28 | 28 | Very fast (>10) | 43.59 | 0.00023 | 174 | 0.315
Frippiat et al. (2008) | Brusselean sand | Hetrogeneous | 0.00095 |  |  |  | 31.4 | 31.4 | Very fast (>10) | 48.51 | 0.00023 | 168 | 0.315
Frippiat et al. (2008) | Brusselean sand | Hetrogeneous | 0.00087 |  |  |  | 29.4 | 29.4 | Very fast (>10) | 46.29 | 0.00023 | 145 | 0.315
Frippiat et al. (2008) | Brusselean sand | Hetrogeneous | 0.00107 |  |  |  | 32 | 32 | Very fast (>10) | 50.09 | 0.00023 | 193 | 0.315
Frippiat et al. (2008) | Brusselean sand | Hetrogeneous | 0.00127 |  |  |  | 27.1 | 27.1 | Very fast (>10) | 43.91 | 0.00023 | 170 | 0.315
Frippiat et al. (2008) | Brusselean sand | Hetrogeneous | 0.00111 |  |  |  | 11 | 27.7 | Very fast (>10) | 43.7 | 0.00023 | 201 | 0.315
Grane and Gardner (1961) | Glass spheres | Homogeneous | 1.7e-05 |  |  |  | 0,14-86,4 | 86.4 | Very fast (>10) | 1250 |  | 35.42 | 1.5
Grane and Gardner (1961) | Glass spheres | Homogeneous | 2.2e-05 |  |  |  | 0,14-86,4 | 43.2 | Very fast (>10) | 625 |  | 22.92 | 1.5
Grane and Gardner (1961) | Glass spheres | Homogeneous | 3.05e-05 |  |  |  | 0,14-86,4 | 17.28 | Very fast (>10) | 250 |  | 12.71 | 1.5
Grane and Gardner (1961) | Glass spheres | Homogeneous | 4.3e-05 |  |  |  | 0,14-86,4 | 3.46 | Fast (1–10) | 50 |  | 3.54 | 1.5
Grane and Gardner (1961) | Glass spheres | Homogeneous | 6e-05 |  |  |  | 0,14-86,4 | 0.69 | Moderate (0,1–1) | 10 |  | 1.67 | 1.5
Grane and Gardner (1961) | Glass spheres | Homogeneous | 1.02e-05 |  |  |  | 0,14-345 | 345.6 | Very fast (>10) | 833.33 |  | 84.58 | 0.25
Grane and Gardner (1961) | Glass spheres | Homogeneous | 1.27e-05 |  |  |  | 0,14-345 | 86.4 | Very fast (>10) | 208.33 |  | 26.46 | 0.25
Grane and Gardner (1961) | Glass spheres | Homogeneous | 1.32e-05 |  |  |  | 0,14-345 | 43.2 | Very fast (>10) | 104.17 |  | 13.75 | 0.25
Grane and Gardner (1961) | Glass spheres | Homogeneous | 1.8e-05 |  |  |  | 0,14-345 | 17.28 | Very fast (>10) | 41.67 |  | 7.5 | 0.25
Grane and Gardner (1961) | Glass spheres | Homogeneous | 3e-05 |  |  |  | 0,14-345 | 8.64 | Fast (1–10) | 20.83 |  | 6.25 | 0.25
Grane and Gardner (1961) | Glass spheres | Homogeneous | 4.25e-05 |  |  |  | 0,14-345 | 3.46 | Fast (1–10) | 8.33 |  | 3.54 | 0.25
Grane and Gardner (1961) | Glass spheres | Homogeneous | 6e-05 |  |  |  | 0,14-345 | 1.73 | Fast (1–10) | 4.17 |  | 2.5 | 0.25
Grane and Gardner (1961) | Glass spheres | Homogeneous | 0.00012 |  |  |  | 0,14-345 | 0.69 | Moderate (0,1–1) | 1.67 |  | 2 | 0.25
Grane and Gardner (1961) | Glass spheres | Homogeneous | 0.000588 |  |  |  | 0,14-345 | 0.14 | Moderate (0,1–1) | 0.33 |  | 1.96 | 0.25
Grane and Gardner (1961) | Sandstone | Hetrogeneous | 6e-05 |  |  |  | 0,69-86,4 | 1.58 | Fast (1–10) | 2.75 |  | 2.29 | 0.18
Grane and Gardner (1961) | Sandstone | Hetrogeneous | 5.1e-05 |  |  |  | 0,69-86,4 | 2.32 | Fast (1–10) | 4.02 |  | 2.85 | 0.18
Grane and Gardner (1961) | Sandstone | Hetrogeneous | 4.4e-05 |  |  |  | 0,69-86,4 | 4.62 | Fast (1–10) | 8.02 |  | 4.9 | 0.18
Grane and Gardner (1961) | Sandstone | Hetrogeneous | 3.9e-05 |  |  |  | 0,69-86,4 | 11.58 | Very fast (>10) | 20.1 |  | 10.89 | 0.18
Grane and Gardner (1961) | Sandstone | Hetrogeneous | 3.7e-05 |  |  |  | 1,58-57,9 | 23.16 | Very fast (>10) | 40.2 |  | 20.66 | 0.18
Grane and Gardner (1961) | Sandstone | Hetrogeneous | 3.7e-05 |  |  |  | 1,58-57,9 | 57.89 | Very fast (>10) | 100.5 |  | 51.65 | 0.18
Huang et al. (2003) | Quartz sand | Hetrogeneous | 5e-05 |  |  |  | 1,08-16,3 | 1.08 | Fast (1–10) | 10.4 |  | 0.788 | 0,21-0,3
De Josselin de Jong (1958) | Glass Beads | Homogeneous |  | 1.5e-05 |  |  | 7.92 | 7.92 | Fast (1–10) | 26.2 |  |  | 0.2
Kim et al. 2004 | Sandy Material | Hetrogeneous | 0.00045 |  |  |  | 0.29 | 0.29 | Moderate (0,1–1) |  | 0.00027 |  | 2
Klenk and Grathwohl (2002) | Medium to Coarse Sand | Hetrogeneous |  | 0.000251 |  |  | 11.33 | 11.33 | Very fast (>10) | 94.6 |  | 34.29 | 0.7
Klenk and Grathwohl (2002) | Medium to Coarse Sand | Hetrogeneous |  | 0.000255 |  |  | 10.13 | 10.13 | Very fast (>10) | 84.6 |  | 31.18 | 0.7
Klenk and Grathwohl (2002) | Medium to Coarse Sand | Hetrogeneous |  | 0.000253 |  |  | 7.11 | 7.11 | Fast (1–10) | 59.4 |  | 21.82 | 0.7
Klenk and Grathwohl (2002) | Medium to Coarse Sand | Hetrogeneous |  | 0.00036 |  |  | 6.06 | 6.06 | Fast (1–10) | 50.6 |  | 26.39 | 0.7
Klenk and Grathwohl (2002) | Medium to Coarse Sand | Hetrogeneous |  | 0.000411 |  |  | 4.82 | 4.82 | Fast (1–10) | 40.3 |  | 24 | 0.7
Klenk and Grathwohl (2002) | Medium to Coarse Sand | Hetrogeneous |  | 0.000541 |  |  | 3.93 | 3.93 | Fast (1–10) | 32.8 |  | 25.73 | 0.7
Klenk and Grathwohl (2002) | Medium to Coarse Sand | Hetrogeneous |  | 0.000649 |  |  | 3.15 | 3.15 | Fast (1–10) | 26.3 |  | 24.75 | 0.7
Klenk and Grathwohl (2002) | Medium to Coarse Sand | Hetrogeneous |  | 0.000631 |  |  | 2.27 | 2.27 | Fast (1–10) | 19 |  | 17.45 | 0.7
Klenk and Grathwohl (2002) | Medium to Coarse Sand | Hetrogeneous |  | 0.00061 |  |  | 1.53 | 1.53 | Fast (1–10) | 12.8 |  | 11.49 | 0.7
Olsson and Grathwohl (2007) | Glass beads | Homogeneous | 6.3e-05 |  |  |  | 0.37 | 0.37 | Moderate (0,1–1) | 1.2 |  | 0.77 | 0,1-0,25
Olsson and Grathwohl (2007) | Glass beads | Homogeneous | 5.8e-05 |  |  |  | 0.68 | 0.68 | Moderate (0,1–1) | 2.1 |  | 1.06 | 0,1-0,25
Olsson and Grathwohl (2007) | Glass beads | Homogeneous | 3.8e-05 |  |  |  | 0.88 | 0.88 | Moderate (0,1–1) | 2.7 |  | 0.96 | 0.1-0,25
Olsson and Grathwohl (2007) | Quartz | Hetrogeneous | 3.8e-05 |  |  |  | 1 | 1 | Fast (1–10) | 3.1 |  | 1.05 | 0,1-0,25
Olsson and Grathwohl (2007) | Glass beads | Homogeneous | 3.2e-05 |  |  |  | 1.4 | 1.4 | Fast (1–10) | 4.5 |  | 1.19 | 0.1-0,25
Olsson and Grathwohl (2007) | Quartz | Hetrogeneous | 3.4e-05 |  |  |  | 1.4 | 1.4 | Fast (1–10) | 4.3 |  | 1.19 | 0,1-0,25
Olsson and Grathwohl (2007) | Glass beads | Homogeneous | 3.2e-05 |  |  |  | 1.5 | 1.5 | Fast (1–10) | 4.7 |  | 1.23 | 0.1-0,25
Olsson and Grathwohl (2007) | Glass beads | Homogeneous | 1.8e-05 |  |  |  |  | 4.1 | Fast (1–10) | 12.9 |  | 1.7 | 0.1-0,25
Olsson and Grathwohl (2007) | Glass beads | Homogeneous | 2e-05 |  |  |  | 4.6 | 4.6 | Fast (1–10) | 14.5 |  | 2.01 | 0,1-0,25
Olsson and Grathwohl (2007) | Quartz | Hetrogeneous | 2.4e-05 |  |  |  | 4.6 | 4.6 | Fast (1–10) | 14.2 |  | 2.31 | 0,1-0,25
Olsson and Grathwohl (2007) | Glass beads | Homogeneous | 1.6e-05 |  |  |  | 7.4 | 7.4 | Fast (1–10) | 23.2 |  | 2.47 | 0,1-0,25
Olsson and Grathwohl (2007) | Glass beads | Homogeneous | 1.8e-05 |  |  |  | 13.8 | 13.8 | Very fast (>10) | 43.3 |  | 4.78 | 0,1-0,25
Olsson and Grathwohl (2007) | Glass beads | Homogeneous | 3.7e-05 |  |  |  |  | 0.38 | Moderate (0,1–1) | 1.2 |  | 0.81 | 0,1-0,25
Olsson and Grathwohl (2007) | Glass beads | Homogeneous | 1.9e-05 |  |  |  |  | 0.41 | Moderate (0,1–1) | 1.3 |  | 0.67 | 0,1-0,25
Olsson and Grathwohl (2007) | Glass beads | Homogeneous | 4.2e-05 |  |  |  |  | 1 | Moderate (0,1–1) | 11.3 |  | 1.54 | 0,1-0,25
Olsson and Grathwohl (2007) | Glass beads | Homogeneous | 1.9e-05 |  |  |  |  | 1.3 | Fast (1–10) | 4.2 |  | 0.95 | 0,1-0,25
Olsson and Grathwohl (2007) | Glass beads | Homogeneous | 2.9e-05 |  |  |  |  | 1.7 | Fast (1–10) | 5.4 |  | 1.76 | 0,1-0,25
Olsson and Grathwohl (2007) | Glass beads | Homogeneous | 2e-05 |  |  |  |  | 2.2 | Fast (1–10) | 6.9 |  | 1.54 | 0,1-0,25
Olsson and Grathwohl (2007) | Glass beads | Homogeneous | 2.2e-05 |  |  |  |  | 5.2 | Fast (1–10) | 16.4 |  | 3.92 | 0,1-0,25
Olsson and Grathwohl (2007) | Glass beads | Homogeneous | 0.00011 |  |  |  | 0.68 | 0.68 | Moderate (0,1–1) | 7.6 |  | 1.69 | 0,5-0,75
Olsson and Grathwohl (2007) | Glass beads | Homogeneous | 8.1e-05 |  |  |  | 2.3 | 2.3 | Fast (1–10) | 25.7 |  | 3.7 | 0,5-0,75
Olsson and Grathwohl (2007) | Glass beads | Homogeneous | 5.3e-05 |  |  |  | 4 | 4 | Fast (1–10) | 44.3 |  | 4.17 | 0,5-0,75
Olsson and Grathwohl (2007) | Glass beads | Homogeneous | 3.3e-05 |  |  |  | 22.3 | 22.3 | Very fast (>10) | 249 |  | 13.58 | 0,5-0,75
Olsson and Grathwohl (2007) | Glass beads | Homogeneous | 3.3e-05 |  |  |  | 92 | 92 | Very fast (>10) | 1027 |  | 54.01 | 0,5-0,75
Olsson and Grathwohl (2007) | Glass beads | Homogeneous | 2.9e-05 |  |  |  | 154 | 154 | Very fast (>10) | 1714 |  | 78.7 | 0,5-0,75
Olsson and Grathwohl (2007) | Glass beads | Homogeneous | 0.0002 |  |  |  | 0.6 | 0.6 | Moderate (0,1–1) | 13 |  | 2.47 | 1-1,5
Olsson and Grathwohl (2007) | Glass beads | Homogeneous | 0.00011 |  |  |  | 1.8 | 1.8 | Fast (1–10) | 39.7 |  | 3.86 | 1-1,5
Olsson and Grathwohl (2007) | Glass beads | Homogeneous | 0.00011 |  |  |  | 1.8 | 1.8 | Fast (1–10) | 40.6 |  | 3.86 | 1-1,5
Olsson and Grathwohl (2007) | Glass beads | Homogeneous | 0.000096 |  |  |  | 1.9 | 1.9 | Fast (1–10) | 43.1 |  | 3.7 | 1-1,5
Olsson and Grathwohl (2007) | Glass beads | Homogeneous | 6.7e-05 |  |  |  | 3.4 | 3.4 | Fast (1–10) | 76 |  | 4.48 | 1-1,5
Olsson and Grathwohl (2007) | Glass beads | Homogeneous | 7.9e-05 |  |  |  | 3 | 3 | Fast (1–10) | 67.3 |  | 4.63 | 1-1,5
Olsson and Grathwohl (2007) | Glass beads | Homogeneous | 5.3e-05 |  |  |  | 17.3 | 17.3 | Very fast (>10) | 385 |  | 16.98 | 1-1,5
Olsson and Grathwohl (2007) | Glass beads | Homogeneous | 5.3e-05 |  |  |  | 17.4 | 17.4 | Very fast (>10) | 389 |  | 16.98 | 1-1,5
Olsson and Grathwohl (2007) | Glass beads | Homogeneous | 5.3e-05 |  |  |  | 17.4 | 17.4 | Very fast (>10) | 388 |  | 16.98 | 1-1,5
Olsson and Grathwohl (2007) | Glass beads | Homogeneous | 6.6e-05 |  |  |  | 18 | 18 | Very fast (>10) | 401 |  | 21.6 | 1-1,5
Olsson and Grathwohl (2007) | Glass beads | Homogeneous | 5.1e-05 |  |  |  | 64.4 | 64.4 | Very fast (>10) | 1437 |  | 58.64 | 1-1,5
Olsson and Grathwohl (2007) | Glass beads | Homogeneous | 4.3e-05 |  |  |  | 69.3 | 69.3 | Very fast (>10) | 1547 |  | 54.01 | 1-1,5
Olsson and Grathwohl (2007) | Glass beads | Homogeneous | 5.4e-05 |  |  |  | 71.4 | 71.4 | Very fast (>10) | 1594 |  | 69.44 | 1-1,5
Olsson and Grathwohl (2007) | Glass beads | Homogeneous | 4.6e-05 |  |  |  | 71.5 | 71.5 | Very fast (>10) | 1596 |  | 58.64 | 1-1,5
Olsson and Grathwohl (2007) | Glass beads | Homogeneous | 4.1e-05 |  |  |  | 117.6 | 117.6 | Very fast (>10) | 2625 |  | 87.96 | 1-1,5
Olsson and Grathwohl (2007) | Glass beads | Homogeneous | 4e-05 |  |  |  | 118.3 | 118.3 | Very fast (>10) | 2642 |  | 84.88 | 1-1,5
Olsson and Grathwohl (2007) | Glass beads | Homogeneous | 3.9e-05 |  |  |  | 119.4 | 119.4 | Very fast (>10) | 2665 |  | 84.88 | 1-1,5
Olsson and Grathwohl (2007) | Glass beads | Homogeneous | 3.8e-05 |  |  |  | 124 | 124 | Very fast (>10) | 2775 |  | 84.88 | 1-1,5
Olsson and Grathwohl (2007) | Glass beads | Homogeneous | 0.0003 |  |  |  |  | 0.7 | Moderate (0,1–1) | 26.9 |  | 4.17 | 2-2,3
Olsson and Grathwohl (2007) | Glass beads | Homogeneous | 0.00014 |  |  |  | 2 | 2 | Fast (1–10) | 68.5 |  | 4.94 | 2-2,3
Olsson and Grathwohl (2007) | Glass beads | Homogeneous | 0.00012 |  |  |  |  | 4.3 | Fast (1–10) | 166 |  | 9.57 | 2-2,3
Olsson and Grathwohl (2007) | Glass beads | Homogeneous | 7.7e-05 |  |  |  | 22.3 | 22.3 | Very fast (>10) | 885 |  | 30.86 | 2-2,3
Olsson and Grathwohl (2007) | Glass beads | Homogeneous | 5.4e-05 |  |  |  |  | 95.6 | Very fast (>10) | 3671 |  | 92.59 | 2-2,3
Olsson and Grathwohl (2007) | Glass beads | Homogeneous | 6.3e-05 |  |  |  | 164 | 164 | Very fast (>10) | 6307 |  | 185.19 | 2-2,3
Olsson and Grathwohl (2007) | Glass beads | Homogeneous | 0.000224 |  |  |  |  | 0.18 | Moderate (0,1–1) | 0.2 |  | 0.58 | 0.1-0.25
Olsson and Grathwohl (2007) | Glass beads | Homogeneous | 0.000202 |  |  |  |  | 0.54 | Moderate (0,1–1) | 0.6 |  | 0.96 | 0.1-0.25
Olsson and Grathwohl (2007) | Glass beads | Homogeneous | 0.000121 |  |  |  |  | 1.9 | Fast (1–10) | 1.9 |  | 2.16 | 0.1-0.25
Olsson and Grathwohl (2007) | Glass beads | Homogeneous | 8.8e-05 |  |  |  |  | 3.1 | Fast (1–10) | 3.2 |  | 2.4 | 0.1-0.25
Olsson and Grathwohl (2007) | Glass beads | Homogeneous | 6.6e-05 |  |  |  |  | 18.7 | Very fast (>10) | 18.9 |  | 7.5 | 0.1-0.25
Olsson and Grathwohl (2007) | Filed site Aquifer material1 | Hetrogeneous | 5.4e-05 |  |  |  | 0.58 | 0.58 | Moderate (0,1–1) | 4 |  | 0.93 | 0.38
Olsson and Grathwohl (2007) | Filed site Aquifer material2 | Hetrogeneous | 6.2e-05 |  |  |  | 2.2 | 2.2 | Fast (1–10) | 14.8 |  | 2.78 | 0.38
Olsson and Grathwohl (2007) | Filed site Aquifer material3 | Hetrogeneous | 1.6e-05 |  |  |  | 7.8 | 7.8 | Fast (1–10) | 52.9 |  | 2.62 | 0.38
Olsson and Grathwohl (2007) | Filed site Aquifer materal2 | Hetrogeneous | 3.5e-05 |  |  |  | 0.48 | 0.48 | Moderate (0,1–1) | 2.8 |  | 0.703 | 0.33
Olsson and Grathwohl (2007) |  |  | 4.5e-05 |  |  |  |  | 2 | Fast (1–10) | 11.9 |  | 0.69 | 0.33
Olsson and Grathwohl (2007) | Filed site Aquifer materal4 | Hetrogeneous | 7.1e-05 |  |  |  | 4 | 4 | Fast (1–10) | 23.9 |  | 5.56 | 0.33
Olsson and Grathwohl (2007) | Filed site Aquifer materal5 | Hetrogeneous | 3.9e-05 |  |  |  | 8.6 | 8.6 | Fast (1–10) | 50.9 |  | 6.48 | 0.33
Olsson and Grathwohl (2007) | Filed site Aquifer materal3 | Hetrogeneous | 2.1e-05 |  |  |  | 0.68 | 0.68 | Moderate (0,1–1) | 2.3 |  | 0.62 | 0.19
Olsson and Grathwohl (2007) | Filed site Aquifer materal4 | Hetrogeneous | 1.9e-05 |  |  |  | 1.2 | 1.2 | Fast (1–10) | 4.2 |  | 0.802 | 0.19
Olsson and Grathwohl (2007) | Filed site Aquifer materal5 | Hetrogeneous | 1.4e-05 |  |  |  | 9 | 9 | Fast (1–10) | 30.5 |  | 2.62 | 0.19
Rahman et al. (2005) | Mixed quartz sand | Hetrogeneous |  | 6e-05 |  |  | 6.6 | 6.6 | Fast (1–10) |  | 0.0167 |  | 1-2,5
Rahman et al. (2005) | Coarse Mixed Medium | Hetrogeneous |  |  |  | 5e-05 | 5.5 | 5.5 | Fast (1–10) |  | 0.00056 |  | 0,1-0,8
Rolle et al. (2009) | Glass beads | Homogeneous | 5.1e-05 |  |  |  | 10 | 10 | Fast (1–10) | 46.8 | 0.0127 | 2.299 | 1-1,5
Rolle et al. (2009) | Glass beads | Homogeneous | 1.4e-05 |  |  |  | 1.1 | 1.1 | Fast (1–10) | 106 | 0.00061 | 3.58 | 0,25-0,3
Seagren et al. (1999) | Soda lime | Hetrogeneous | 4.2e-05 |  |  |  | 11,6-15,4 | 11.6 | Very fast (>10) | 92.6 | 5.1e-05 | 3.317 | 2 ± 0,2
Seagren et al. (1999) | Glass beads | Homogeneous | 3.1e-05 |  |  |  | 16,1-23,3 | 16.1 | Very fast (>10) | 129 |  | 3.981
Szecsody et al. (1994) | Fine sand | Hetrogeneous | 0.00017 |  |  |  | 3.02 | 3.02 | Fast (1–10) |  | 8e-05 |  | 0.15
Szecsody et al. (1994) | Fine sand | Hetrogeneous | 0.00027 |  |  |  | 3.02 | 3.02 | Fast (1–10) |  | 8e-05 |  | 0.15
Szecsody et al. (1994) | Fine sand | Hetrogeneous | 0.00063 |  |  |  | 3.02 | 3.02 | Fast (1–10) |  | 8e-05 |  | 0.15
Szecsody et al. (1994) | Medium sand | Hetrogeneous | 1e-05 |  |  |  | 172.8 | 172.8 | Very fast (>10) |  | 0.00164 |  | 0.6
Szecsody et al. (1994) | Medium sand | Hetrogeneous | 2.1e-05 |  |  |  | 172.8 | 172.8 | Very fast (>10) |  | 0.00164 |  | 0.6
Szecsody et al. (1994) | Medium sand | Hetrogeneous | 4e-05 |  |  |  | 172.8 | 172.8 | Very fast (>10) |  | 0.00164 |  | 0.6